## Referanse
Sensor / Platform | Package / Type | Main sensors / functions | Key ICs used | Operating voltage(s) | Wireless / interface | Kit contents / boards | Typical use / notes
MAXREFDES105# | Wrist‑based health sensor band reference platform | PPG optical heart-rate sensor (green/red/IR LEDs, 2 photodiodes), SpO2/HR/HRV/respiration/sleep quality algorithms, 3-axis IMU (accel/gyro) | MAX20303 PMIC, MAX32664C biometric sensor hub, MAX86174A AFE for PPG | On‑board PMIC from battery/USB | Bluetooth to Android app or PC GUI | Micro board, sensor board, MAXDAP‑TYPE‑C board, enclosure/straps, hardware design files, firmware | Complete wrist‑worn platform for remote patient monitoring
Testmatrise
Modus
Heart rate
spO2
Heart Rate Variability

## MAX86161
Sensor / Platform | Package / Type | Main sensors / functions | Key ICs used | Operating voltage(s) | Wireless / interface | Kit contents / boards | Typical use / notes
MAXM86161EVSYS# | EV system for MAXM86161 optical module farnell+1 | 3-channel optical (Green/Red/IR) evaluation for HR/SpO₂/HRV farnell+1 | MAXM86161EFD+ (14-pin OLGA), MAX32664 biometric sensor hub analog​ | USB-C supply or LiPo battery analog​ | Bluetooth LE + I²C pass-through analog​ | MAXSensorBLE_EVKIT, MAXM86161OSBFLEX flex-rigid board, USB-C cable, LiPo battery (LP-401230), BLE dongle farnell+1 | Complete EV system optimized for in-ear/mobile HR/SpO₂ with on-board accelerometer farnell+1
Testmatrise
Modus | Filament 1 | Filament 2
Heart rate
spO2
Heart Rate Variability

## SFH7072
Sensor / Platform | Package / Type | Main sensors / functions | Key ICs used | Operating voltage(s) | Wireless / interface | Kit contents / boards | Typical use / notes
SFH7072 | Discrete optical sensor / LED module analog​ | 2× green, 1× IR LED + photodiode for reflective PPG analog​ | – (requires external AFE) analog​ | LED drive from external driver; PD into external AFE analog​ | – | – | Optical front‑end only; pair with AFEs like MAX30110 analog​ | Hvor er denne montro?

## MAX30110 og MAX30112
Sensor / Platform | Package / Type | Main sensors / functions | Key ICs used | Operating voltage(s) | Wireless / interface | Kit contents / boards | Typical use / notes
MAX30110ACCEVKIT# | Optical data‑acquisition EV kit easyelecmodule​ | MAX30110/MAX30112 optical AFE evaluation for wrist/in-ear/SpO₂ easyelecmodule​ | MAX30110 (SPI), MAX30112 (I²C), MAX32620UCBLEEK, MAX86140OSB easyelecmodule​ | USB powered: +1.8V AFE/accelerometer, +4.5V LEDs easyelecmodule​ | USB to PC GUI (real-time monitoring, data logging) easyelecmodule​ | MAX30110_UC_EVKIT main DAQ board, MAX30110_SFH7050_EVKIT & MAX30110_OSB_EVKIT sensor boards easyelecmodule​ | Flexible EV kit for wearables and SpO₂ device development easyelecmodule​
MAX30110 | 2.8mm x 2.0mm, 24-bump WLP (6x4, 0.4mm pitch) ​ | Integrated optical AFE with 19-bit sigma-delta ADC, ambient light cancellation, two LED drivers (up to 200mA), 32-sample FIFO for pulse oximetry (SpO2), heart rate (HR), HR variability | MAX30110 (Analog Devices/Maxim Integrated) ​ | 1.8V (VDD_ANA/VDD_DIG), 3.1V–5.25V (VLED for LEDs) | SPI (up to 4MHz), optional FCLK input | EV kit: MAX30110ACCEVKIT# with main board, sensor daughter boards (e.g., SFH7050), USB-powered ​ | Wrist/in-ear wearables, fitness trackers, SpO2/HR monitoring; ultra-low power (<25μA at 25sps), -40°C to +85°C
|  | Modus | Filament
Heart rate
spO2
Heart Rate Variability
MAX30112 | 2.8mm x 2.0mm, 24-bump WLP (6x4, 0.4mm pitch) ​ | Integrated optical AFE with 19-bit sigma-delta ADC, ambient light cancellation, two LED drivers (up to 200mA), 32-sample FIFO for pulse oximetry (SpO2), heart rate (HR), HR variability | MAX30112 (Analog Devices/Maxim Integrated) ​ | 1.8V (VDD_ANA/VDD_DIG), 3.1V–5.25V (VLED for LEDs) | I²C (up to 400kHz), optional FCLK input | Shares MAX30110ACCEVKIT# with main board, sensor daughter boards ​ | Wrist/in-ear wearables, fitness trackers, SpO2/HR monitoring; ultra-low power (<25μA at 25sps), -40°C to +85°C
Testmatrise
|  |  | Modus | Filament | Filament
Heart rate
spO2
Heart Rate Variability

## MAX30102
Sensor / Platform | Package / Type | Main sensors / functions | Key ICs used | Operating voltage(s) | Wireless / interface | Kit contents / boards | Typical use / notes
MAX30102 | Module (LEDs + PD + AFE + ADC) farnell+1 | Pulse oximeter (SpO₂) and heart‑rate sensing . It integrates a red LED and an infrared LED, a photodetector, optical components, and low-noise electronic circuits with ambient light suppression. | Integrated MAX30102 | The MAX30102 operates with a 1.8V power supply and an independent 5.0V power supply for the internal LED, and is applied to wearable devices for heart rate and blood oxygen collection and detection, | I²C | – | Integrated HR/SpO₂ sensor, 18‑bit ADC, 32‑sample
Testmatrise
Modus | Filament 1 | Filament 2
Heart rate
spO2
Heart Rate Variability

## MAX30100
Sensor / Platform | Package / Type | Main sensors / functions | Key ICs used | Operating voltage(s) | Wireless / interface | Kit contents / boards | Typical use / notes
MAX30100 | Module (LEDs + PD + AFE + ADC) | Pulse oximeter (SpO₂) and heart‑rate sensing . It integrates a red LED and an infrared LED, a photodetector, optical components, and low-noise electronic circuits with ambient light suppression. | Integrated MAX30100 | 1.8 V core + 3.3 V LED (modules: 3.3–5 V) | I²C | – | Older HR/SpO₂ sensor, 16‑bit ADC, 16‑sample FIFO
Testmatrise
Modus | Filament 1
Heart rate
spO2
Heart Rate Variability